## TestLog
Run ID | Wave Series # | Filename | Waves | WaveBot | Notes
MASK4_001 |  | waveBotCtrlMdl_2023_09_15_11_48_03 | None (on shore) | No high power; checking out sensors
MASK4_002 |  | waveBotCtrlMdl_2023_09_15_12_05_41 | None (on shore) | No high power; checking out sensors | Manually moving sensors
MASK4_003 |  | waveBotCtrlMdl_2023_09_18_14_11_ | None; no buoy installed. Empty heave stage installed | Limit switch setting
MASK4_004 |  | waveBotCtrlMdl_2023_09_18_14_58_ | None; no buoy installed. Empty heave stage installed | Limit switch setting, some new software limits
MASK4_005 |  | waveBotCtrlMdl_2023_09_18_15_15_54 | None; no buoy installed. Empty heave stage installed | mag spring sweep via chain hoist; stator position [-93,-13] | Rotor angle started at 542.68 dg. We will need this offset to be fixed. Max torque expected about 500. Minimum of 426.69 dg seen on first run. Maximum 656.42. First run return to zero actually held in runs 1 + 2.
MASK4_006 |  | waveBotCtrlMdl_2023_09_19_04_44_12 | None; no buoy installed. Empty heave stage installed | mag spring sweep via chain hoist; stator position [7,27,47,67,-33,-53,-73,-13,-93] | Rotor angle started at 542.45 dg. We will need this offset to be fixed. Max torque expected about 500. Minimum of 426 targeted. Maximum 656. Stator movement at end of run except run 7, moved after increment
MASK4_007 |  | waveBotCtrlMdl_2023_09_19_08_33_38 | None, buoy installed lifted out of water | pressure checks, buoy out of water tapping on pressure taps in sequence. | pressure 4 is not wired, counter increased and taps on a given sensor were made in a common run
*** MAG SPRING MAP UPDATED IN initWaveBotCtrl.m***
MASK4_008 |  | waveBotCtrlMdl_2023_09_19_16_15_28 | None, mag spring enc disconnected | Ramps shakedown: [10A,20A,30A,40A] 60s each for 2 full cycles.
MASK4_009 |  | waveBotCtrlMdl_2023_09_20_05_06_41 | None, mag spring enc disconnected | Sinusoids 10A and freq [0.25,0.3,0.4,0.5,0.6,0.7,0.8,0.9,1 ], about 60 s each. | Lengthy pause after 0.6 w/ heave disabled and DCBus locked out. Restarted after. Ryan applied some force to pitch lockout at ~1750 by jumping on buoy. Surge belt retensioned to equalize ~2000N beginning ~2000s.
MASK4_010 |  | waveBotCtrlMdl_2023_09_20_06_03_45 | None, mag spring enc disconnected | MS 10A, 3 periods (5 min period) and 3 phasings, heave only. [WaveFormA;WaveFormB(Bad);WaveFormB; WaveFormC]. | Run 2 stopped early, incomplete. Long pause before run 3.
MASK4_011 |  | waveBotCtrlMdl_2023_09_20_09_34_00 | None, mag spring enc on, but no Fenner drive | MS 20A, 3 periods (5 min period) and 3 phasings, heave only [WaveFormA; WaveFormB; WaveFormC] | Last period short; only use 2 for analysis
MASK4_012 |  | waveBotCtrlMdl_2023_09_20_12_06_45 | None | Wave shield installed here | Short test to record pitch lockout after installing wave shield
MASK4_013 |  | waveBotCtrlMdl_2023_09_20_12_39_42 | None | Ramps [10A,20A,30A,40A,45A,50A]; 40s period heave only. | To check if inertia still present in 20s results
MASK4_014 |  | waveBotCtrlMdl_2023_09_21_04_46_26 | None | high power and 48V off. Stationary test for zeroing
MASK4_015 |  | waveBotCtrlMdl_2023_09_21_04_46_26 | None | ***TRIPPED*** | DC Bus would not come up. Appears fuse blew on startup. Best practice: disable bus. Throw blade switch. WAIT 10s. Enable bus. Wait. Enable drives.
MASK4_016 |  | waveBotCtrlMdl_2023_09_21_05_30_47 | None | ramps [10A;20A;30A;40A;50A] surge only 40s | perhaps ~2cm amplitude of motion observed for 10A. b/c heave/surge enc abs positions reset on power cycle the newly applied bias corrections aren't good.
MASK4_017 |  | waveBotCtrlMdl_2023_09_21_06_01_14 | None | sine 0.25 Hz [10A] | to shake the belts, planning to recheck tension afterwards. E-stopped during run 2 because GB moved a chair and it sounded scary.
MASK4_018 |  | waveBotCtrlMdl_2023_09_21_06_16_10 | None | sine 0.25 Hz [10A;20A;30A; 40A]; last run is a chirp @ 10A | belt tension after sinusoids found to have changed slightly ~50N on the right belt. At 10A, resonance moves almost +/- 0.1 m. Left belt tension keeps falling, will re-check
MASK4_019 |  | waveBotCtrlMdl_2023_09_21_06_41_54 | None | belt tensioning w/ sine waves | belt tension adjusted; hit w/ 40A sines @ 0.25 Hz, adjusted, iterations. Pitch lockout load cell re-tightended after this.
MASK4_020 |  | waveBotCtrlMdl_2023_09_21_08_04_43 | None | Surge multisine [10;20;30]amps, Waveform A and B. | 10 A so small (0.5 cm amplitude) that we cut early, good runs start at 2. [10A,20A,20B,30A,30B].
MASK4_021 |  | waveBotCtrlMdl_2023_09_21_09_01_47 | None | heave multisine [10;20;30]amps waveform A and B, mag spring @ +10kN/m | [10A; 10B; 20A; 20B; 30A; 30B] , 30A splash about 200s (lifted above vertical section). On inspection, the clicking described in next run is observable for largest amplitude in forceSlew signal but it is small its insignificant.
MASK4_022 |  | waveBotCtrlMdl_2023_09_21_10_18_12 | None | heave multisine [10;20;??]amps waveform A and B, mag spring @ -12kN/m | No good runs. Clicking sound, present in previous run, was worse here. Localized to a nominally stationary plate in mag spring assembly rotating from one side of clearance through hole to other, click appears plate impacting mounting bolts. Last part of this run captures mag spring movement to home, test of MS at home, then move to max positive % to facilitate maintenance.
MASK4_023 |  | waveBotCtrlMdl_2023_09_21___ | None | heave multisine [10;20;30]amps waveform A and B, mag spring @ -12kN/m | Carriage power supply failure, lost speedgoat after 394 s run1
MASK4_024 |  | waveBotCtrlMdl_2023_09_21_11_43_43 | None | heave multisine [10;20;30]amps waveform A and B, mag spring @ -12kN/m | [10A; 10B; 20A; 20B; 30A; 30B]
MASK4_025 |  | waveBotCtrlMdl_2023_09_21_12_59_31 | None | heave multisine [10;20;30]amps waveform A and B, mag spring @ -10kN/m | [10A; 10B; 20A; 20B; 30A; 30B]
MASK4_026 |  | waveBotCtrlMdl_2023_09_21_14_16_21 | None | heave multisine [10;20;30]amps waveform A and B, mag spring @ -6kN/m | [10A; 10B; 20A; 20B; 30A; 30B]
MASK4_027 |  | waveBotCtrlMdl_2023_09_22_04_15_13 | Wavemaker powering up | None, mag encoder reading -76.5 degree offset. | See heave string pot for change in mean heave position during power up likely ~20mm. Mag spring encoder removed/reset during this test
MASK4_028 |  | waveBotCtrlMdl_2023_09_22_04_49_56 | 0.5 Hz Regular wave, 5 inch AMPLITUDE | heave Kp =-2500, surge Kp adjusted manually to minimize force amplitude @ resonance. | wave maker failed ~1300s experiment time (run 2 should have this). Restart ~ 1600s. Wave maker failed ~1730s (run 3 should have this). Wave maker failed a couple more times, data collection stopped 3684s. Nothing really useful in this dataset
MASK4_029 |  | waveBotCtrlMdl_2023_09_22_06_11_57 | None | heave multisine [10;20;30]amps waveform A and B, mag spring @ +5kN/m | [10A; 10B; 20A; 20B; 30A]. Stopped at 30A b/c the wave maker was ready to try.
MASK4_030 |  | waveBotCtrlMdl_2023_09_22_07_20_04 | None | heave multisine [30]amps waveform B, mag spring @ +5kN/m | 30B while wavemaker down again.
MASK4_031 | 8 | waveBotCtrlMdl_2023_09_22_07_55_11 | 0.5 Hz Regular wave, 5 inch AMPLITUDE | heave Kp =-2500, spring +10kN/m, surge Kp adjusted manually to minimize force amplitude @ resonance.
MASK4_032 | 9 | waveBotCtrlMdl_2023_09_22_08_26_40 | 0.5 Hz Regular wave, 5 inch AMPLITUDE | heave Kp =-2500, spring +10kN/m, surge Kp adjusted manually to minimize force amplitude @ resonance.
MASK4_033 | 10 | waveBotCtrlMdl_2023_09_22_08_47_32 | 0.5 Hz Regular wave, 10 inch AMPLITUDE | spring +10kN/m, surge Kp and heave Kp gains manually. | Large waves, some crest breaking and overtopping up wave shield.
MASK4_034 | 12 | waveBotCtrlMdl_2023_09_22_09_41_18 | 0.3 Hz Regular wave, 5 inch (0.127m) AMPLITUDE | GainMatrix001. hkp,hki,magK varying. | Motion nearing safe limits at minimum Kp, Ki (-500, 0) for max neg spring. Recommend raise minimum Kp for cases w/in resonance range.
MASK4_035 | 13,14,15 | waveBotCtrlMdl_2023_09_22_11_06_29 | [0.4 Hz:0.1:0.6] Regular wave, 5 inch (0.127m) AMPLITUDE | magspring -12kN/m; hKp = -3000:-500:-1000; then hKi = 500:500:1500 | some surprising responses here.
MASK4_036 | 16 | waveBotCtrlMdl_2023_09_22_11_40_34 | 0.4 Hz Regular wave, 5 inch (0.127m) AMPLITUDE | GainMatrix002
MASK4_037 | 17 | waveBotCtrlMdl_2023_09_22_12_52_41 | 0.5 Hz Regular wave, 5 inch (0.127m) AMPLITUDE | GainMatrix002
MASK4_038 | 18 | waveBotCtrlMdl_2023_09_22_14_04_04 | 0.6 Hz Regular wave, 5 inch (0.127m) AMPLITUDE | GainMatrix002
MASK4_039 |  | waveBotCtrlMdl_2023_09_25_04_06_56 | none | ***v1.0.2 ramps*** at 20 A. | Wave maker may not have been powered up
MASK4_040 | 19 | waveBotCtrlMdl_2023_09_25_04_35_14 | 0.4 Hz Regular wave, 5 inch (0.127m) AMPLITUDE | GainMatrix003. Long ss time here waves start ~680s. Waves stop ~1200
MASK4_041 | 20 | waveBotCtrlMdl_2023_09_25_05_12_46 | 0.4 Hz Regular wave, 5 inch (0.127m) AMPLITUDE | GainMatrix003_2. A few overlaps w/ previous case then finishes out gainMatrix003
MASK4_042 | 21 | waveBotCtrlMdl_2023_09_25_05_37_54 | 0.4 Hz JONSWAP 5 inch Hs gamma = 3.3, 300s repeat 4A | GainMatrix005, -8000 springK | this is -8000 magSpring, plan to run -10000 and -12000
MASK4_043 | 22 | waveBotCtrlMdl_2023_09_25_07_33_33 | 0.45 Hz Regular wave, 5 inch (0.127m) AMPLITUDE | GainMatrix004sparse
MASK4_044 | 23 | waveBotCtrlMdl_2023_09_25_08_35_40 | 0.35 Hz Regular wave, 5 inch AMPLITUDE | GainMatrix004sparse
MASK4_045 | 24 | waveBotCtrlMdl_2023_09_25_09_14_22 | 0.55 Hz regular wave, 5 inch AMPLITUDE | GainMatrix004sparse
MASK4_046 | 26 | waveBotCtrlMdl_2023_09_25_09_51_43 | 0.4 Hz JONSWAP 5 inch Hs gamma = 3.3, 300s repeat 4A | GainMatrix006, -10000 springK. Waves ended prematurely ~7220s
MASK4_047 | 27 | waveBotCtrlMdl_2023_09_25_12_11_42 | 0.4 Hz JONSWAP 5 inch Hs gamma = 3.3, 300s repeat 4A | GainMatrix007, -12000 springK.
MASK4_048 | 28 | waveBotCtrlMdl_2023_09_25_14_43_50 | 0.4 Hz Regular wave, 5 inch (0.127m) AMPLITUDE | GainMatrix009: | Tighter gains zoomed in Kp=[-2000:500: -1000]; Ki=[2000:500:3500]
MASK4_049 | 30 | waveBotCtrlMdl_2023_09_25_15_11_25 | 0.4 Hz Regular wave, 2.5 inch AMPLITUDE | GainMatrix010;
MASK4_050 |  | waveBotCtrlMdl_2023_09_25_15_22_16 | none | ***v1.0.2 ramps*** | Wave maker powered up for sure
|  | ****MAG SPRING MAP CORRECTED | **** MAG SPRING MAP CORRECTED BY Knew = 0.7690*Kold***
MASK4_051 |  | ejckcbidtibiclthegrgekgffunujkktdvndfturirvi | none | ***v1.0.2 ramps*** | wave maker powererd up; personnel in punt in the water right next to the buoy. Long delay between heave and surge motion
MASK4_052 |  | ejckcbidtibijvdjkcuftfrvcvkrtjfutrtrlugrceht | none | ***v1.0.2 ramps*** | pitch lockout bracket adjusted so as not to interfere with heave c-channel, may have messed up pitch lockout
MASK4_053 |  | ejckcbidtibijicneklcdffnvjnlchugvlnbdejkrjdd | none | ***v1.0.2 ramps*** | heave LCB signal strange in previous test. Looking again at it
MASK4_054 | 33 | ejckcbidtibivngcjvclnelujbkujchvhihfnkttgiec | 0.4 Hz Regular wave, 5 inch AMPLITUDE | GainMatrix010_2; spring rate corrected
MASK4_055 | 34 | waveBotCtrlMdl_2023_09_26_05_57_09 | 0.5 Hz Regular wave, 5inch AMPLITUDE | GainMatrix010_2; spring rate corrected | heave position offset noticed: heave position bias corrected after this run
MASK4_056 |  | waveBotCtrlMdl_2023_09_26_06_32_42 | none | ***v1.0.2 ramps*** | heave encoder position bias correction attempted but probably wrong.
MASK4_057 |  | waveBotCtrlMdl_2023_09_26_07_14_18 | none | Partial ***v1.0.2 ramps*** for heave LCB debug | heave encoder position bias corrected.
MASK4_058 |  | waveBotCtrlMdl_2023_09_26_07_13_35 | none | ***v1.0.2 ramps***
MASK4_059 | 35 | waveBotCtrlMdl_2023_09_26_07_24_36 | 0.3 Hz Regular wave, 5 inch AMPLITUDE | GainMatrix010_2;
MASK4_060 | 36 | waveBotCtrlMdl_2023_09_26_07_35_08 | 0.4 Hz Regular wave, 5 inch AMPLITUDE | GainMatrix010_2;
MASK4_061 | 37 | waveBotCtrlMdl_2023_09_26_07_45_57 | 0.5 Hz Regular wave, 5 inch AMPLITUDE | GainMatrix010_2;
MASK4_062 | 38 | waveBotCtrlMdl_2023_09_26_08_06_39 | 0.4 Hz JONSWAP 10 inch Hs gamma = 3.3, 300s repeat 6A | GainMatrix006_2, magK=-6152 | For one wave group per period stator force goes negative,very large excursions >0.3m, overtopping on upwave side
MASK4_063 | 39 | waveBotCtrlMdl_2023_09_26_10_43_33 | 0.35 Hz Regular wave, 5 inch AMPLITUDE | GainMatrix011 | Some overtopping at large excursion on upwave buoy surface
MASK4_064 | 40 | waveBotCtrlMdl_2023_09_26_11_19_48 | 0.4 Hz Regular wave, 5 inch AMPLITUDE | GainMatrix011 | Some overtopping at large excursion on upwave buoy surface
MASK4_065 | 41 |  | 0.4 Hz JONSWAP 10 inch Hs gamma = 3.3, 300s repeat 6A | waves stopped (intentionally) soon after start. Restarting.
MASK4_066 | 42 | waveBotCtrlMdl_2023_09_26_12_08_43 | 0.4 Hz JONSWAP 10 inch Hs gamma = 3.3, 300s repeat 6A | GainMatrix007_2, magk=-9228
MASK4_067 | 43 | waveBotCtrlMdl_2023_09_26_14_32_01 | 0.5 Hz Regular wave, 5inch AMPLITUDE | GainMatrix012
MASK4_068 |  | waveBotCtrlMdl_2023_09_26_15_19_39 | none | v1.0.2 ramps
MASK4_069 |  | waveBotCtrlMdl_2023_09_27_04_08_18 | none | v1.0.2 ramps | potentially no PTP here
MASK4_070 | 45 | waveBotCtrlMdl_2023_09_27_04_27_33 | 0.4 Hz JONSWAP 10 inch Hs gamma = 3.3, 300s repeat 6A | GainMatrix008_2, magk=-7690 | potentially no PTP here, some over topping @ large excursions but not as bad as stronger neg spring.
MASK4_071 | 46 | waveBotCtrlMdl_2023_09_27_06_49_08 | 0.3 Hz Regular wave, 5 inch AMPLITUDE | GainMatrix011 | potentially no PTP here, safe range of motion regularly exceeded w/ highest KI setting.
MASK4_072 |  |  | 0.29 Hz JONSWAP 5 inch Hs gamma = 3.3, 300s repeat 8A | GainMatrix014 spring -9228 | noticed PTP offset missing. Waves stopped early
MASK4_073 | 48 | waveBotCtrlMdl_2023_09_27_07_49_28 | 0.29 Hz JONSWAP 5 inch Hs gamma = 3.3, 300s repeat 8A | GainMatrix014 spring -9228 | PTP restarted and resyncd; +/-0.3 m amplitude heave motion observed at high Ki. Do not recommend increased wave amp @ this spring
MASK4_074 | 49 | waveBotCtrlMdl_2023_09_27_10_03_34 | 0.29 Hz JONSWAP 5 inch Hs gamma = 3.3, 300s repeat 8A | GainMatrix014_2 spring -9228 | Increasing max Ki to 5000, narrower Kp range to find AC power optimum.
MASK4_075 | 50 | waveBotCtrlMdl_2023_09_27_10_57_55 | 0.55 Hz regular wave, 5 inch AMPLITUDE | GainMatrix015
MASK4_076 | 51 | waveBotCtrlMdl_2023_09_27_11_37_20 | 0.6 Hz regular wave, 5 inch AMPLITUDE | GainMatrix016 "Wave 51"
MASK4_077 | 52 | waveBotCtrlMdl_2023_09_27_12_24_14 | 0.65 Hz regular wave, 5 inch AMPLITUDE | GainMatrix017 "Wave 52"
MASK4_078 |  | waveBotCtrlMdl_2023_09_27_13_18_04 | none | heave multisine, zero spring rate [10A,10B,20A,20B,30A,30B]
MASK4_079 | 53 | waveBotCtrlMdl_2023_09_27_14_46_44 | 0.45 Hz regular wave 5 inch amplitude | GainMatrix018 | broad gain coverage expect to see optima for all springs
MASK4_080 |  | waveBotCtrlMdl_2023_09_27_15_34_53 | none | v1.0.2 ramps, 20A
MASK4_081 |  | waveBotCtrlMdl_2023_09_28_04_06_15 | none | v1.0.2 ramps, 20A | heave gain ramps ran a little long. Heave encoder bias corrected after this test
MASK4_082 | 55 | waveBotCtrlMdl_2023_09_28_04_50_21 | 1.58 s 5" JONSWAP gamma = 3.3, 300s repeat 2A | GainMatrix019_1, weak negative spring -6152 | very little motion/forces. Probably not worth running more here.
MASK4_083 | 56 | waveBotCtrlMdl_2023_09_28_07_10_04 | 1.58 s 10" JONSWAP gamma = 3.3, 300s repeat 23A | GainMatrix019_1, weak negative spring -6152 | THIS IS AN UNCALIBRATED WAVE. Some substantial wave breaking throughout, esp 180s overtopping. Wave shield overtopping of ~50 mL of water at 5080.
MASK4_084 | 57 | waveBotCtrlMdl_2023_09_28_10_01_56 | 1.58 s 10" JONSWAP gamma = 3.3, 300s repeat 23A | GainMatrix019_2, zero spring rate | GUI crashed at 2539.63 s; this means that all rows after 11 in the gain matrix may be bad. Waves stopped at 4900s (give or take)
MASK4_085 | 58 | waveBotCtrlMdl_2023_09_28_11_49_52 | 1.58 s 10" JONSWAP gamma=3.3, 300s repeat 23A | GainMatrix019_2_2, zero spring rate finishing previous aborted cases.
MASK4_086 | 59 | waveBotCtrlMdl_2023_09_28_12_58_57 | 1.58 s 10" JONSWAP gamma=3.3, 300s repeat 23A | GainMatrix019_3, weak positive spring 4164
MASK4_087 |  | waveBotCtrlMdl_2023_09_28_15_18_57 | none | v1.0.2 ramps
************ |  | On arrival 09/29, a minor pitch offset (buoy rolled toward control station by <5 degrees) was noted and attempted to correct by adjustment of the pitch lockout collar. Shift appears to have occurred in 27_07_10_04, and persisted through 15_18_57
MASK4_088 |  | waveBotCtrlMdl_2023_09_29_05_23_09 | none | v1.0.2 ramps
MASK4_089 |  | waveBotCtrlMdl_2023_09_29_05_33_57 | none | v1.0.2 ramps
MASK4_090 |  | waveBotCtrlMdl_2023_09_29_05_47_16 | none | v1.0.2 ramps [A,B;B,A] heave and surge simultaneous
MASK4_091 | 60 | waveBotCtrlMdl_2023_09_29___ | 0.4 Hz Regular wave, 5 inch AMPLITUDE | GainMatrix020_1 | Waves came from 0 degrees. Test stopped ASAP and walk-around of device conducted. A non-zero roll noted in float, ~5-10 degrees, high side towards the wave maker. A more substantial offset in heave encoder was noted after this event
MASK4_092 |  | waveBotCtrlMdl_2023_09_29_06_26_44 | none | v1.0.2 ramps followed by 0.625 Hz 30 A sinusoid
MASK4_093 | 62 | waveBotCtrlMdl_2023_09_29_07_00_22 | 0.4 Hz regular wave, 5inch AMPLITUDE | GainMatrix020_1; heave encoder and string pot bias adjusted before this run
MASK4_094 | 63 | waveBotCtrlMdl_2023_09_29_07_37_03 | 0.5 Hz regular wave, 5inch AMPLITUDE | GainMatrix020_1;
MASK4_095 | 64 | waveBotCtrlMdl_2023_09_29_08_14_58 | 0.3 Hz regular wave, 5inch AMPLITUDE | GainMatrix020_1;
MASK4_096 | 65 | waveBotCtrlMdl_2023_09_29_09_02_54 | PINKA medium | [A,B] 2.5 repeats each of multine 1e,2e @ 20A. | First one out to ~900 s to account for wave startup transient, second one maybe run more like 650s
MASK4_097 | 66 | waveBotCtrlMdl_2023_09_29_09_44_34 | PINKB medium | [A,B] 2.5 repeats each of multisine 1e,2e @ 20A | This is video file AWC-2023_1_1. First one out to ~900 s to account for wave startup transient, second one maybe run more like 650s. It appears the wave data Acquisition signal was lost after the first run.
MASK4_098 | 67 | waveBotCtrlMdl_2023_09_29_10_23_05 | PINKC medium | [A,B] 2.5 repeats each of multisine 1e,2e @ 20A | First one out to ~900 s to account for wave startup transient, second one maybe run more like 650s
MASK4_099 | 68 | waveBotCtrlMdl_2023_09_29_11_04_26 | 0.3 Hz regular wave, 5inch AMPLITUDE | GainMatrix021_2 | This is an expanded subset of GainMatrix020_1 to try and get to optimum while keeping stator force happy. Vid file AWC-2023_2_1
MASK4_100 | 69 | waveBotCtrlMdl_2023_09_29_11_33_51 | 0.45 Hz Regular wave, 5 inch (0.127m) AMPLITUDE | GainMatrix020_1;
MASK4_101 | 70 | waveBotCtrlMdl_2023_09_29_12_15_43 | 0.35 Hz regular wave, 5inch AMPLITUDE | GainMatrix021_3
MASK4_102 | 71 | waveBotCtrlMdl_2023_09_29_13_01_49 | 2.5 s 10" JONSWAP 6A gamma 3.3 | GainMatrix022; zero spring rate | This is video file AWC-2023_3_1 and AWC-2023_4_1 .
MASK4_103 | 72 | waveBotCtrlMdl_2023_09_29_15_00_04 | 0.35 Hz Regular wave, 5 inch AMPLITUDE | GainMatrix021_4
MASK4_104 |  | waveBotCtrlMdl_2023_09_29_15_10_35 | none | v1.0.2 ramps
MASK4_105 |  | waveBotCtrlMdl_2023_10_02_04_20_27 | none | v1.0.2 ramps | water level low ~0.75 inches, slew force reading ~490 N
MASK4_106 |  | waveBotCtrlMdl_2023_10_02_05_14_49 | none | heave multisine, neg spring -2307, [10A,10B,30A,30B]; | only 2 amplitudes for this one, freq range same as for excitation 0.2 to 1 Hz
****** CUSTOM DRIVE INSTALLATION AT THIS POINT **********
MASK4_107 |  | waveBotCtrlMdl_2023_10_02_08_15_57 | none | v1.0.2 ramps 10 A w/ custom drive, surge is disabled. Spring at -2307 N/m, SVPWM
MASK4_108 |  | waveBotCtrlMdl_2023_10_02_08_32_11 | none | heave multisine, neg spring -2307, [30A,30B];
MASK4_109 | 74 | waveBotCtrlMdl_2023_10_02_09_09_35 | 0.3 Hz 5 inch regular | GainMatrix024_1, SURGE DRIVE DISABLED,SVPWM mode | SURGE DRIVE DISABLED, a ramp was used on run 1 to burn up power to get drive back to the 75 V starting point. Lost PTP somewhere during or at startup of this run. Wave maker crashed 3720s.
MASK4_110 | 75 | waveBotCtrlMdl_2023_10_02_11_31_55 | 0.3 Hz 5 inch regular | GainMatrix024_1, SURGE DRIVE DISABLED,DPWM mode | Surge drive disabled. Ptp reconnected early in the run. Waves stopped 1400s due to malfunction on amplifier
MASK4_111 | 76 | waveBotCtrlMdl_2023_10_02_12_33_37 | 0.5 Hz 5 inch regular | GainMatrix024_3, surge drive disables, SVPWM mode
MASK4_112 | 77 | waveBotCtrlMdl_2023_10_02_13_52_59 | 0.5 Hz 5 inch regular | GainMatrix025_2, SVPWM EXCEPT DC BUS at 150V (ran manually) | Custom speedgoat controller updated: 3A torque threshold with velocity threshold.
MASK4_113 | 78 | waveBotCtrlMdl_2023_10_02_14_46_28 | 0.3 Hz 5 inch regular | GainMatrix025, SVPWM EXCEPT DC BUS at 150 V (ran manually) | waves stopped due to malfunction <980s.
MASK4_114 |  | waveBotCtrlMdl_2023_10_02_15_12_53 | none | v1.0.2 ramps 20 A | wave maker is powered down
MASK4_115 |  | waveBotCtrlMdl_2023_10_03_05_17_43 | none | v1.0.2 ramps 20 A | wave maker up
MASK4_116 | 80 | waveBotCtrlMdl_2023_10_03_05_26_39 | 0.5 Hz 2.5 inch regular | GainMatrix024_3, surge drive disables, SVPWM mode | varies Kp, Ki, VDC, switchTime
MASK4_117 | 81 | waveBotCtrlMdl_2023_10_03_07_06_44 | 0.5 Hz 2.5 inch regular | GainMatrix025_3, surge drive disabled, SVPWM mode | varies Kp, Ki, velThresh
MASK4_118 | 82 | waveBotCtrlMdl_2023_10_03_08_17_19 | 0.3 Hz 2.5 inch regular | GainMatrix024_5, surge drive disabled, SVPWM mode | varies Kp, Ki, VDC, switchTime
MASK4_119 | 83 | waveBotCtrlMdl_2023_10_03_09_20_16 | 0.3 Hz 2.5 inch regular | GainMatrix025_5 surge drive disabled, SVPWM mode | varies Kp, Ki, velThresh
MASK4_120 | 84 | waveBotCtrlMdl_2023_10_03_10_21_00 | 0.3 Hz 2.5 inch regular | GainMatrix026 EACH RUN. Run order: [SVPWM]; | varies [VDC, driveSwitchT, driveHystTol, driveVelThreshold], one run for each switching scheme [SVPWM;SineTri;DPWM;Hyst]
MASK4_121 | 85 | waveBotCtrlMdl_2023_10_03_10_47_38 | 0.3 Hz 2.5 inch regular | GainMatrix026 EACH RUN. Run order: [SineTri];
MASK4_122 | 86 | waveBotCtrlMdl_2023_10_03_11_14_16 | 0.3 Hz 2.5 inch regular | GainMatrix026 EACH RUN. Run order: [DPWM];
MASK4_123 | 87 | waveBotCtrlMdl_2023_10_03_11_40_19 | 0.3 Hz 2.5 inch regular | GainMatrix026 EACH RUN. Run order: [Hyst];
MASK4_124 | 89 | waveBotCtrlMdl_2023_10_03_12_33_39 | 0.6 Hz 5 inch regular | GainMatrix024_6 SVPWM | varies Kp, Ki, VDC, switchTime, magK=-7620: resistors left off, noticed at ~640s, at which time they were enable and voltage fell. 660s switched to 80 V set point, but 660-680 likely over-voltage, 40 V setting to be re-done.
MASK4_125 | 90 | waveBotCtrlMdl_2023_10_03_13_11_11 | 0.6 Hz 5 inch regular | GainMatrix024_6_2 SVPWM | this re-runs the 40VDC cases that got messed up last time. Lost PTP for at least a bit.
MASK4_126 | 91 | waveBotCtrlMdl_2023_10_03_13_49_28 | 0.6 Hz 2.5 inch regular | GainMatrix024_8 SVPWM | varies Kp, Ki, VCD, switchTime, magK = -7620.
MASK4_127 | 92 | waveBotCtrlMdl_2023_10_03_14_37_06 | 0.3 Hz 5 inch regular | GainMatrix026_1 DPWM | sine wave run after to drop bus voltage back to new starting point, loud noise at the end of DPWM, possibly on last gain step
MASK4_128 |  | waveBotCtrlMdl_2023_10_03_14_53_40 | none | v1.0.2 ramps, mag spring at -9223
MASK4_129 | 93 | waveBotCtrlMdl_2023_10_03_15_00_26 | 0.3 Hz 5 inch regular | GainMatrix026_1 SineTri | run 1 is sineTri, run 2 is run-in-hand gains w/ Hyst so GB can hear it.
MASK4_130 |  | waveBotCtrlMdl_2023_10_03_15_18_23 | none | v1.0.2 ramps, mag spring home
MASK4_131 |  | waveBotCtrlMdl_2023_10_04_04_10_30 | none | v1.0.2 ramps, mag spring home
MASK4_132 | 95 | waveBotCtrlMdl_2023_10_04_04_42_02 | 2.5 s 10" JONSWAP 6A gamma 3.3 | GainMatrix027, fixed KpKi, SVPWM | Heave encoder zeroed before this run. vary switchT, driveVelThresh, dischargeLevel. Wave is in Run 2, ran sine run 1 to drop bus down. Run 2 is test discharge level auto. Discharge level auto does NOT work, so ran in hand switch manually at 1920s. Bit of voltage transient still noticeable between discharge level changes at first new level
MASK4_133 | 96 | waveBotCtrlMdl_2023_10_04_06_07_45 | 2.5 s 5" JONSWAP 4A gamma 3.3 | GainMatrix027_2, fixed KpKi, SVPWM | At transition to new discharge level, control switched to manual, resistors adjusted, dc bus set to 55V, then back to 40V, then back to auto so as to charge bus more rapidly
MASK4_134 | 97 | waveBotCtrlMdl_2023_10_04_07_23_19 | 0.3 Hz 5 inch regular | run in hand, power supply off. | started near optimal, then changed gains to de-tune, then moved mag spring to detune further, then raised Kp back towards optimum, moved mag spring to zero. Then back to -4000 Kp (too large). Then mag spring to -9228. Then Kp -2000. Then adjusted voltage thresholds.
MASK4_135 | 98 | waveBotCtrlMdl_2023_10_04_07_55_23 | 2.5 s 5" JONSWAP 4A gamma 3.3 | GainMatrix027_3, fixed KpKi, SVPM | shorter test w/ fixed discharge level, VDC auto controlled. Power supply switched off when waves coming.
MASK4_136 | 99 | waveBotCtrlMdl_2023_10_04_08_46_54 | 3.5 s 5" JONSWAP 8A gamma 3.3 | GainMatrix027_5, fixed KpKi, SVPM | voltage thresholds adjusted manually at DC Bus switch at 1920 s, thresholds consistently +/-5 V. Power supply toggled on at switch to bring up voltage to 150V from 75 V
MASK4_137 | 100 | waveBotCtrlMdl_2023_10_04_10_04_39 | 2.5 s 5" JONSWAP 4A gamma 3.3 | GainMatrix027_3, fixed KpKi, DPWM | shorter test w/ fixed discharge level, VDC auto controlled. Power supply switched off when waves coming.
MASK4_138 | 101 | waveBotCtrlMdl_2023_10_04_11_03_38 | 2.5 s 10" JONSWAP 6A gamma 3.3 | GainMatrix027_6, fixed KpKi, SVPWM | same as previous test in principle but with SVPWM and a repeat of last test w/ this wave using voltage controls.
MASK4_139 | 102 | waveBotCtrlMdl_2023_10_04_12_46_32 | 0.5 Hz 5 inch regular | GainMatrix028 | ***RUN WITH CUSTOM DRIVE SVPWM*** Surge drive DISABLED
MASK4_140 | 103 | waveBotCtrlMdl_2023_10_04_13_48_44 | 0.5 Hz 5 inch regular | GainMatrix028 | *** RUN WITH AMC DRIVE*** surge drive ENABLED
MASK4_141 | 104 | waveBotCtrlMdl_2023_10_04_14_33_30 | 0.6 Hz 5 inch regular; NONE | GainMatrix030; heave MS [A,B] run2+ 3. springK=-3000, waveform1e, 2e, run 4, 5 is ramps [heave;surge], RAMPS with spring at -3000 N/m | surge drive enabled. Multisine sys ID at K=-3000. wave maker enabled
MASK4_142 |  | waveBotCtrlMdl_2023_10_05_04_02_33 | none | magspring decoupled MS [10A,10B,20A,20B,30A,30B] heave ONLY ***DO NOT RUN SURGE*** | wavemaker is up. Lost PTP last run.

## Description
Run ID | Wave Series # | Filename | Waves | WaveBot | Notes
waveBot DAQ testID | NSWCCD wave DAQ testID. This is the last 3 digits (add leading zeros if less than 3) of the *twe file in the wave basin data set | waveBot log file name. Corresponds to DAQ control laptop time stamp which was about 2 hours and 20 minutes behind local time. | description of waves generated in basin, if any | description of wavebot actuation/controller configuration | run observations, errors, etc.
Color code description (if multiple conditions exist, condition listed lower takes precedent)
A slightly unusual run in terms of test procedure or observations. Data is good and processing may not be affected, but review notes for useful context.
Data not included in MHKDR upload. There is not necessarily an error, but these were short runs to verify sensors operating correctly, debug, etc.
Wave data stops more than 60s before waveBot acquisition. This may not be a problem, but be aware.
A very unusual run in terms of test procedure or observations. Data is good, but review notes for useful context
Substantial change in test configuration or minor error during test. Data from test may be slightly compromised but useful in portions or requiring custom processing script.
Serious error during test or concerning observation. Data from test may not be valid or have been saved.